## Estimating Sample Volume
Minimum sample volumes needed for robust DBC quantification:
Riverine Example (see manuscript) |  |  |  |  | min B6CA peak area | minimum peak area necessary for robust DBC quantification using HPLC
[B6CA] in HPLC vial (uM) | 20.0239 |  | min B6CA peak area | 8.35 | B6CA slope | slope of calibration equation relating B6CA peak area measured using HPLC and concentration of B6CA of the sample injected (CALCULATED)
[B6CA] in MeOH (uM) | 0.44498 |  | B6CA slope | 2.3998 | B6CA intercept | intercept of calibration equation relating B6CA peak area measured using HPLC and concentration of B6CA of the sample injected (CALCULATED)
[B5CA] in MeOH (uM) | 0.78066 |  | B6CA intercept | -0.014474 | V MeOH eluate (mL) | volume of methanol eluate that was transferred to glass ampule and dried; assumes ALL eluate was used (ESTIMATED)
[B6CA+B5CA] in MeOH (uM) | 1.2256 |  | V MeOH eluate (mL) | 9 | V mobile (mL) | volume of mobile phase used to re-dissolve BPCAs in vial for HPLC analysis (ESTIMATED, usually 200uL)
[B6CA+B5CA] in MeOH (nM) | 1225.6343 |  | V mobile (mL) | 0.2 | B6CA:B5CA | the ratio between B6CA:B5CA (ESTIMATED, sample dependent but usually less than 1)
[DBC] in MeOH (uM) | 60.7364 |  | B6CA:B5CA | 0.57 | DBC:DOC | the ratio between DBC and DOC (ESTIMATED, sample dependent)
[DOC] in MeOH (uM) | 759.2046 |  | DBC:DOC (%) | 8% | SPE efficiency | extraction efficiency estimate for your particular sample which is subject to change; riverine samples can have 60-80% recovery whereas highly photodegraded samples or oceanic samples can have ~45% recovery. For unknown samples, we recommend estimating a 50% SPE recovery. (ESTIMATED)
[DOC] in MeOH (mg-C/L) | 9.1105 |  | SPE efficiency (%) | 65% | [DOC] (mg-C/L) | concentration of DOC in filtered sample water (ESTIMATED or MEASURED)
DOC MeOH eluate (mg-C) | 0.081994 |  | [DOC] (mg-C/L) | 6.2
DOC in sample SPE'd (mg-C) | 0.12614 |  | [DOC] (uM) | 520 | [B6CA] in HPLC vial | concentration of B6CA in the sample injected determined from peak area calibration (CALCULATED)
Volume needed for SPE (L) | 0.020346 |  |  |  | [B6CA] in MeOH eluate | concentration of B6CA scaled up to the methanol eluate volume; note there are no BPCAs in the methanol eluate, rather this is useful for placing black carbon tracers "back into the original sample" (CALCULATED)
Volume needed for SPE (mL) | 20.3459 | → | [DBC] in sample (uM) | 26.8667 | [B5CA] in MeOH | concentration of B5CA scaled up to the methanol eluate volume; note there are no BPCAs in the methanol eluate, rather this is useful for placing black carbon tracers "back into the original sample" (CALCULATED)
[5 empty] | [B6CA+B5CA] in MeOH | the sum of B6CA and B5CA concentrations to be used to calculate DBC concentration using Stubbins et al. (2015) Supplement (CALCULATED)
[5 empty] | [DBC] in MeOH | the concentration of dissolved black carbon using Stubbins et al. 2015 eqn (CALCULATED)
Oceanic Example (see manuscript) |  |  |  |  | [DOC] | the concentration of dissolved organic carbon in methanol eluate; estimated from the DBC:DOC ratio (CALCULATED)
[B6CA] in HPLC vial (uM) | 20.0239 |  | min B6CA peak area | 8.35 | mgC DOC in MeOH eluate | the amount of DOC present in the total volume of methanol eluate (CALCULATED)
[B6CA] in MeOH (uM) | 0.44498 |  | B6CA slope | 2.3998 | DOC in sample SPE'd | the amount of DOC present in the sample that was extracted using solid phase extraction (CALCULATED)
[B5CA] in MeOH (uM) | 1.9347 |  | B6CA intercept | -0.014474 | Volume needed for SPE | the minimum value of sample needed to extract for robust DBC quantification (CALCULATED)
[B6CA+B5CA] in MeOH (uM) | 2.3797 |  | V MeOH eluate (mL) | 9
[B6CA+B5CA] in MeOH (nM) | 2379.6516 |  | V mobile (mL) | 0.2 | [DBC] in sample (uM) | Estimated DBC concentration in original sample if "volume needed for SPE" was used for DBC analysis (CALCULATED)
[DBC] in MeOH (uM) | 111.6423 |  | B6CA:B5CA | 0.23
[DOC] in MeOH (uM) | 11164.2287 |  | DBC:DOC (%) | 1% |  | Fill in with your own values
[DOC] in MeOH (mg-C/L) | 133.9707 |  | SPE efficiency (%) | 45% |  | Important results are highlighted for emphasis
DOC MeOH eluate (mg-C) | 1.2057 |  | [DOC] (mg-C/L) | 0.6 |  | Value not used in calculation; highlights the estimated DBC concentration in original sample
DOC in sample SPE'd (mg-C) | 2.6794
Volume needed for SPE (L) | 4.4657
Volume needed for SPE (mL) | 4465.6915 | → | [DBC] in sample (uM) | 0.225
Blank Example
[B6CA] in HPLC vial (uM) | 20.0239 |  | min B6CA peak area | 8.35
[B6CA] in MeOH (uM) | 0.44498 |  | B6CA slope | 2.3998
[B5CA] in MeOH (uM) | #DIV/0! |  | B6CA intercept | -0.014474
[B6CA+B5CA] in MeOH (uM) | #DIV/0! |  | V MeOH eluate (mL) | 9
[B6CA+B5CA] in MeOH (nM) | #DIV/0! |  | V mobile (mL) | 0.2
[DBC] in MeOH (uM) | #DIV/0! |  | B6CA:B5CA
[DOC] in MeOH (uM) | #DIV/0! |  | DBC:DOC (%)
[DOC] in MeOH (mg-C/L) | #DIV/0! |  | SPE efficiency (%)
DOC MeOH eluate (mg-C) | #DIV/0! |  | [DOC] (mg-C/L)
DOC in sample SPE'd (mg-C) | #DIV/0!
Volume needed for SPE (L) | #DIV/0!
Volume needed for SPE (mL) | #DIV/0! | → | [DBC] in sample (uM) | #DIV/0!
Important Disclaimer:
The calculations represented here are estimates. B6CA slope and intercept values will change slightly with each run and volume of methanol passed through the PPL columns will vary from sample to sample. We have used B6CA peak areas that are approximately equivalent to 20uM; a conservative lower concentration for robust DBC quantification. This calculation assumes that all SPE-DOC will be oxidized.
For finding the estimated minimum sample volume necessary for DBC quantification, you need to know or estimate the following values: the ratio of B6CA to B5CA, the ratio of DBC to DOC, the solid phase extraction efficiency, and the DOC concentration. To use the volume calculator, fill in those values highlighted in green. Your necessary sample volume estimates will appear in purple. The concentration of DBC in the sample is estimated assuming that the entire "volume needed for SPE" is used for this analysis. In sample DBC estimates will appear in orange.

## PPL
Sample ID | Sample V (mL) | Sample DOC (mg-C/L) | Sample DOC (uM) | Empty Vial (g) | Full Vial (g) | V MeOH (mL) | DOC-PPL (uM) | mg-DOC ox | V MeOH to dry | V mobile (uL)
1 | 1043 | 4.1525 | 346.0394 | 10.5721 | 16.1351 | 7.024 | 25691.8877 | 0.5 | 1.6218 | 200 | Sample ID | sample identifier
2 | 1025 | 8.2603 | 688.3585 | 10.5549 | 16.0881 | 6.9864 | 50496.0477 | 0.5 | 0.82515 | 200 | Sample V (mL) | volume of sample passed through SPE cartridge; volume of filtered water extracted (MEASURED)
3 | 958 | 8.5942 | 716.1795 | 10.541 | 17.6945 | 9.0322 | 37980.7919 | 0.5 | 1.097 | 200 | Sample DOC (uM) | concentration of DOC in filtered sample water (MEASURED)
4 | 736 | 8.4345 | 702.8738 | 10.5454 | 17.3981 | 8.6524 | 29894.3186 | 0.5 | 1.3938 | 200 | V MeOH (mL) | volume of methanol used to elute DOC from SPE cartridge (MEASURED)
5 | 770 | 8.8395 | 736.6219 | 10.5614 | 18.7981 | 10.3999 | 27269.5074 | 0.5 | 1.528 | 200 | DOC-PPL (uM) | concentration of DOC in methanol eluate (CALCULATED) Assumes 60% recovery (40% loss) this may need to be adjusted depending on sample type. Riverine samples can have 60-80% recovery whereas highly photodegraded samples or oceanic samples can have ~45% recovery. For unknown samples, we recommend estimating a 50% SPE recovery.
6 | 943 | 5.9001 | 491.6762 | 10.5318 | 19.2791 | 11.0446 | 20989.983 | 0.5 | 1.9851 | 200 | mg-DOC ox | target amount of DOC that needs to be oxidized for BPCA analysis (USUALLY 0.5 mg-C; can be modified based on expected sample composition; best practice is to keep this mass as consistent as possible throughout a given sample set)
7 | 930 | 2.0115 | 167.6222 | 10.5502 | 18.2283 | 9.6946 | 8039.9982 | 0.5 | 5.1824 | 200 | V MeOH to dry | volume of methanol eluate that needs to be transferred to glass ampule; based on DOC-PPL concentration (CALCULATED)
8 | 897 | 8.33 | 694.1647 | 10.5464 | 16.9981 | 8.1461 | 38218.7047 | 0.5 | 1.0902 | 200 | V mobile (uL) | volume of mobile phase used to re-dissolve BPCAs in vial for HPLC analysis (USUALLY 200uL; volume can be decreased if C concentration is low or increased if C concentration is extremely high)
9 | 853 | 6.3051 | 525.4243 | 10.5263 | 19.4915 | 11.3197 | 19796.773 | 0.5 | 2.1047 | 200
10 | 867 | 7.1078 | 592.3156 | 10.6439 | 18.1157 | 9.4341 | 27217.1253 | 0.5 | 1.5309 | 200 | Est. Extraction Efficiency | 50% | extraction efficiency estimate for your particular sample which is subject to change (see DOC-PPL)
11 | 875 | 8.3851 | 698.7612 | 10.5363 | 18.2914 | 9.7918 | 31220.8412 | 0.5 | 1.3346 | 200 | rMeOH (g/mL) | 0.792 | denisty of methanol at 25 degrees Celcius
12 | 722 | 4.0639 | 338.6608 | 10.5556 | 18.6903 | 10.2711 | 11902.9824 | 0.5 | 3.5005 | 200 |  | Fill in with your own values
13 | 879 | 6.1919 | 515.9894 | 10.6084 | 18.4206 | 9.8639 | 22990.6614 | 0.5 | 1.8123 | 200 |  | V MeOH to dry is highlighted for emphasis
14 | 909 | 5.1903 | 432.5264 | 10.5644 | 18.2411 | 9.6928 | 20281.3626 | 0.5 | 2.0544 | 200
15 | 844 | 3.8694 | 322.4521 | 10.5673 | 16.2653 | 7.1944 | 18913.8678 | 0.5 | 2.203 | 200
16 | 872 | 3.7881 | 315.6783 | 10.5014 | 16.2107 | 7.2087 | 19092.9695 | 0.5 | 2.1823 | 200
17 | 775 | 3.7069 | 308.9045 | 10.5579 | 15.678 | 6.4648 | 18515.8057 | 0.5 | 2.2503 | 200
18 | 886 | 5.0384 | 419.8702 | 10.5144 | 16.1034 | 7.0568 | 26357.8444 | 0.5 | 1.5808 | 200
19 | 933 | 3.9304 | 327.5324 | 10.5832 | 15.8748 | 6.6813 | 22868.8388 | 0.5 | 1.822 | 200
20 | 1043 | 4.1525 | 346.0394 | 10.5721 | 16.1351 | 7.024 | 25691.8877 | 0.5 | 1.6218 | 200
[11 empty] | 0.5 mg DOC | 1 g | mol-C | 1000 mmol | 1000 umol | L | 1000 mL | = | 1.35 mL
[12 empty] | 1000 mg | 12 g | mol | mmol | 30830 umol | L
DOCppl
Calculations
(units: mL = (g-g)/(g/mL))
(units: uM = uM*mL/mL)
*1000
(units: mL = mg*1000/12*1000*1000/uM*1000)
(see example with units below)
Calculations
𝑽_(𝑴𝒆𝑶𝑯 𝒕𝒉𝒓𝒐𝒖𝒈𝒉 𝑷𝑷𝑳)
𝑉_(𝑀𝑒𝑂𝐻 𝑡ℎ𝑟𝑜𝑢𝑔ℎ 𝑃𝑃𝐿)=〖〖𝑀𝑎𝑠𝑠〗_(𝑣𝑖𝑎𝑙 𝑤𝑖𝑡ℎ 𝑀𝑒𝑂𝐻 𝑒𝑙𝑢𝑎𝑡𝑒)−𝑀𝑎𝑠𝑠〗_(𝑒𝑚𝑝𝑡𝑦 𝑣𝑖𝑎𝑙)÷ 𝜌_𝑀𝑒𝑂𝐻
(units: mL = (g-g)/(g/mL))
〖𝑫𝑶𝑪〗_𝑷𝑷𝑳
〖𝐷𝑂𝐶〗_𝑃𝑃𝐿= 〖𝐷𝑂𝐶〗_𝑠𝑎𝑚𝑝𝑙𝑒∗𝑉_𝑠𝑎𝑚𝑝𝑙𝑒÷𝑉_(𝑀𝑒𝑂𝐻 𝑡ℎ𝑟𝑜𝑢𝑔ℎ 𝑃𝑃𝐿)∗0.6
(units: uM = uM*mL/mL)
𝑽_(𝑴𝒆𝑶𝑯 𝒕𝒐 𝒅𝒓𝒚)
𝑉_(𝑀𝑒𝑂𝐻 𝑡𝑜 𝑑𝑟𝑦)=〖𝑚𝑔𝐷𝑂𝐶〗_(𝑡𝑜 𝑏𝑒 𝑜𝑥𝑖𝑑𝑖𝑧𝑒𝑑)÷1000÷12∗1000∗1000÷ 〖𝐷𝑂𝐶〗_𝑃𝑃𝐿*1000
(units: mL = mg*1000/12*1000*1000/uM*1000)
(see example with units below)
Notes:
This procedure involves transfering methanol eluate into 2-mL ampules to evaporate. If the calculated amount of methanol eluate equivalent to 0.5mg of DOC (V MeOH to dry) is greater than 2-mL, you should transfer in stages (ex: if you need to dry down 3-mL, you would dry down 2-mL and evaporate, then transfer 1-mL into the same ampule and evaporate).
Depending on the sample, you may not have 0.5mg of DOC to oxidize. If this is the case, add the entire volume of methanol eluate (V MeOH) to the ampule.

## BPCA Calibration
Date: | Peak Areas |  | Retention Time (min)
Std Conc. (uM-C) | B6CA (area) | B5CA (area) | B6CA (rt) | B5CA (rt) | Std Conc. (uM-C) | concentration of BPCA-C standard solution (this concentration is a CARBON concentration, see Wagner et al., 2017)
5000 | 172.2321 | 156.8946 | 4.707 | 9.93 | BPCA (area) | area of BPCA peak integrated from chromatogram (MEASURED)
2000 | 68.541 | 62.1159 | 4.713 | 9.977 | BPCA (rt) | retention time of BPCA peak (MEASURED)
1000 | 35.4739 | 31.2139 | 4.713 | 9.987 | BPCA (mass) | mass of BPCA used to make 5000 uM BPCA-C stock solution using 100 mL of solute (MEASURED)
500 | 17.0864 | 15.3838 | 4.713 | 9.993 | [BPCA] uM | concentration of individual BPCA in standard solutions (CALCULATED)
200 | 6.6368 | 5.8193 | 4.713 | 9.993
100 | 3.2967 | 2.7309 | 4.713 | 9.993 | 100 | volume (mL) of solute (0.6M phosphoric acid) used to creat 5000 uM-C BPCA stock solution
50 | 1.6184 | 1.2685 | 4.713 | 9.993
25 | 0.9249 | 0.7496 | 4.713 | 9.997
| B6CA (mass) | B5CA (mass)
mass for 5000 uM BPCA-C (mg) | 14.145 | 13.618
Std Conc. (uM-C) | [B6CA] uM | [B5CA] uM
5000 | 413.391 | 456.7346
2000 | 165.3564 | 182.6939
1000 | 82.6782 | 91.3469
500 | 41.3391 | 45.6735
200 | 16.5356 | 18.2694
100 | 8.2678 | 9.1347 |  |  | 14 mg B6CA | 1 g BPCA | 1 mol | 1000 mmol | 1000 umol | 1000 mL | = | 409 uM
50 | 4.1339 | 4.5673 |  |  | in 100 mL | 1000 mg BPCA | 342.17 g B6CA | 1 mol | 1 mmol | 1 L
25 | 2.067 | 2.2837
Fill in with your own values
| B6CA | B5CA |  |  |  | Calibration Equations are highlighted for emphasis
slope | 2.3998 | 2.9074
intercept | -0.014474 | 0.96994 |  |  | Note: calibration equations for B6CA and B5CA are used for DBC calculations
Calculations
(units: uM = (mg/1000)/(g/mol)*1000*1000/(mL*1000) = (g)/(g/mol)*1000*1000/(L) = (mol)*1000*1000/(L) = (umol)/(L)
(see example with units below)
(units: uM = uM-C*uM/uM-C)
Calculations
[𝑩𝑷𝑪𝑨] 𝒖𝑴" in 5000 uM−C stock solution"
〖[𝐵𝑃𝐶𝐴]〗_(𝑖𝑛 5000 𝑢𝑀−𝐶 𝑠𝑡𝑜𝑐𝑘 𝑠𝑜𝑙𝑢𝑡𝑖𝑜𝑛)=〖〖𝑀𝑎𝑠𝑠〗_(𝐵𝑃𝐶𝐴 𝑖𝑛 𝑠𝑡𝑜𝑐𝑘 𝑠𝑜𝑙𝑢𝑡𝑖𝑜𝑛)÷1000÷𝑀𝑜𝑙.𝑀𝑎𝑠𝑠〗_𝐵𝑃𝐶𝐴∗1000∗1000÷𝑉_(𝑠𝑡𝑜𝑐𝑘 𝑠𝑜𝑙𝑢𝑡𝑖𝑜𝑛)∗1000
(units: uM = (mg/1000)/(g/mol)*1000*1000/(mL*1000) = (g)/(g/mol)*1000*1000/(L) = (mol)*1000*1000/(L) = (umol)/(L)
(see example with units below)
[𝑩𝑷𝑪𝑨]𝒖𝑴 𝒊𝒏 𝒅𝒊𝒍𝒖𝒕𝒆𝒅 𝒔𝒕𝒐𝒄𝒌 𝒔𝒐𝒍𝒖𝒕𝒊𝒐𝒏𝒔
〖[𝐵𝑃𝐶𝐴]〗_(𝑠𝑡𝑎𝑛𝑑𝑎𝑟𝑑 𝑠𝑜𝑙𝑢𝑡𝑖𝑜𝑛)= 〖𝑆𝑡𝑑 𝐶𝑜𝑛𝑐〗_(𝑢𝑀−𝐶)∗〖[𝐵𝑃𝐶𝐴]〗_(𝑖𝑛 5000 𝑢𝑀−𝐶 𝑠𝑡𝑜𝑐𝑘 𝑠𝑜𝑙𝑢𝑡𝑖𝑜𝑛)÷5000_(𝑢𝑀−𝐶)
(units: uM = uM-C*uM/uM-C)

## DBC Calculations
| Date: |  | B6CA (area) | B5CA (area)
|  | Slope | 2.3998 | 2.9074
|  | Intercept | -0.014474 | 0.96994
Date: | Areas and Retention Times from HPLC |  |  |  | in HPLC vial |  | in MeOH eluate |  | in original sample |  | Stubbins et al. (2015) Supplement |  |  | Useful Ratios |  | Values necessary for calculations (see PPL tab)
Sample ID | B6CA Peak A | B5CA Peak A | B6CA rt (min) | B5CA rt (min) | [B6CA] uM | [B5CA] uM | [B6CA] uM | [B5CA] uM | [B6CA] uM | [B5CA] uM | [B6CA+B5CA] nM | [DBC] uM-C | [DBC] mg-C/L | B6CA:B5CA | DBC:DOC (%) | [DOC] uM-C | [DOC] mg-C/L | V Mobile (mL) | V MeOH dried (mL) | V MeOH (mL) | Sample V (mL)
1 | 20.0661 | 40.8493 | 4.707 | 9.93 | 48.1403 | 119.7336 | 5.9367 | 14.7657 | 0.03998 | 0.099438 | 139.4183 | 8.2659 | 0.099191 | 0.40206 | 2.3887 | 346.0394 | 4.1525 | 0.2 | 1.6218 | 7.024 | 1043
2 | 10.8603 | 22.8757 | 4.713 | 9.977 | 26.0481 | 67.4778 | 6.3136 | 16.3553 | 0.043033 | 0.11148 | 154.5105 | 9.0834 | 0.109 | 0.38602 | 1.3196 | 688.3585 | 8.2603 | 0.2 | 0.82515 | 6.9864 | 1025
3 | 10.6199 | 21.9338 | 4.713 | 9.987 | 25.4712 | 64.7394 | 4.6436 | 11.8025 | 0.043781 | 0.11128 | 155.0568 | 9.1128 | 0.10935 | 0.39344 | 1.2724 | 716.1795 | 8.5942 | 0.2 | 1.097 | 9.0322 | 958
4 | 11.0551 | 25.6532 | 4.713 | 9.993 | 26.5156 | 75.553 | 3.8048 | 10.8413 | 0.044729 | 0.12745 | 172.1793 | 10.0321 | 0.12038 | 0.35095 | 1.4273 | 702.8738 | 8.4345 | 0.2 | 1.3938 | 8.6524 | 736
5 | 13.3144 | 30.1782 | 4.713 | 9.993 | 31.9375 | 88.7088 | 4.1804 | 11.6114 | 0.056462 | 0.15683 | 213.2897 | 12.2098 | 0.14652 | 0.36003 | 1.6575 | 736.6219 | 8.8395 | 0.2 | 1.528 | 10.3999 | 770
6 | 23.7507 | 45.0438 | 4.713 | 9.993 | 56.9826 | 131.9285 | 5.7411 | 13.292 | 0.068181 | 0.15785 | 226.0355 | 12.8776 | 0.15453 | 0.43192 | 7.6825 | 167.6222 | 2.0115 | 0.2 | 1.9851 | 11.0446 | 930
7 | 10.8068 | 24.3941 | 4.713 | 9.993 | 25.9197 | 71.8924 | 1.0003 | 2.7745 | 0.010811 | 0.029986 | 40.7968 | 2.6769 | 0.032122 | 0.36054 | 0.38562 | 694.1647 | 8.33 | 0.2 | 5.1824 | 9.6946 | 897
8 | 15.0209 | 31.5111 | 4.713 | 9.997 | 36.0328 | 92.584 | 6.6102 | 16.9845 | 0.063127 | 0.1622 | 225.3278 | 12.8406 | 0.15409 | 0.38919 | 2.4439 | 525.4243 | 6.3051 | 0.2 | 1.0902 | 8.1461 | 853
9 | 16.3897 | 33.8396 | 4.707 | 9.93 | 39.3176 | 99.3538 | 3.7361 | 9.441 | 0.04878 | 0.12326 | 172.0435 | 10.0248 | 0.1203 | 0.39573 | 1.6925 | 592.3156 | 7.1078 | 0.2 | 2.1047 | 11.3197 | 867
10 | 14.4826 | 29.8048 | 4.713 | 9.977 | 34.7409 | 87.6232 | 4.5386 | 11.4473 | 0.048935 | 0.12342 | 172.3573 | 10.0416 | 0.1205 | 0.39648 | 1.4371 | 698.7612 | 8.3851 | 0.2 | 1.5309 | 9.4341 | 875
11 | 19.2412 | 38.1621 | 4.713 | 9.987 | 46.1607 | 111.9209 | 6.9176 | 16.7725 | 0.093817 | 0.22747 | 321.2862 | 17.7808 | 0.21337 | 0.41244 | 5.2503 | 338.6608 | 4.0639 | 0.2 | 1.3346 | 9.7918 | 722
12 | 14.4402 | 30.1491 | 4.713 | 9.993 | 34.6392 | 88.6242 | 1.9791 | 5.0635 | 0.023126 | 0.059167 | 82.2922 | 5.0959 | 0.061151 | 0.39085 | 0.98759 | 515.9894 | 6.1919 | 0.2 | 3.5005 | 10.2711 | 879
13 | 16.1996 | 31.5151 | 4.713 | 9.993 | 38.8614 | 92.5957 | 4.2886 | 10.2184 | 0.046537 | 0.11088 | 157.4204 | 9.2402 | 0.11088 | 0.41969 | 2.1363 | 432.5264 | 5.1903 | 0.2 | 1.8123 | 9.8639 | 909
14 | 19.0614 | 37.1853 | 4.713 | 9.993 | 45.7292 | 109.081 | 4.4518 | 10.6191 | 0.051126 | 0.12195 | 173.0792 | 10.0802 | 0.12096 | 0.41922 | 3.1261 | 322.4521 | 3.8694 | 0.2 | 2.0544 | 9.6928 | 844
15 | 19.1119 | 37.3956 | 4.713 | 9.993 | 45.8504 | 109.6924 | 4.1626 | 9.9586 | 0.034344 | 0.082163 | 116.507 | 7.0106 | 0.084127 | 0.41799 | 2.2208 | 315.6783 | 3.7881 | 0.2 | 2.203 | 7.1944 | 872
16 | 16.437 | 32.421 | 4.713 | 9.997 | 39.4311 | 95.2295 | 3.6137 | 8.7274 | 0.027921 | 0.067431 | 95.3523 | 5.8333 | 0.07 | 0.41406 | 1.781 | 327.5324 | 3.9304 | 0.2 | 2.1823 | 7.2087 | 933
17 | 20.1925 | 39.242 | 4.713 | 9.987 | 48.4436 | 115.0606 | 4.3055 | 10.2261 | 0.035915 | 0.085303 | 121.2172 | 7.2702 | 0.087243 | 0.42103 | 2.3536 | 308.9045 | 3.7069 | 0.2 | 2.2503 | 6.4648 | 775
18 | 20.139 | 38.9877 | 4.713 | 9.993 | 48.3152 | 114.3212 | 6.1127 | 14.4637 | 0.048687 | 0.1152 | 163.8869 | 9.5879 | 0.11505 | 0.42263 | 2.2835 | 419.8702 | 5.0384 | 0.2 | 1.5808 | 7.0568 | 886
19 | 10.9368 | 22.4288 | 4.713 | 9.993 | 26.2317 | 66.1785 | 2.8795 | 7.2644 | 0.020402 | 0.05147 | 71.8713 | 4.5006 | 0.054007 | 0.39638 | 0.91535 | 491.6762 | 5.9001 | 0.2 | 1.822 | 6.6813 | 943
20 | 20.0661 | 40.8493 | 4.707 | 9.93 | 48.1403 | 119.7336 | 5.9367 | 14.7657 | 0.03998 | 0.099438 | 139.4183 | 8.2659 | 0.099191 | 0.40206 | 2.3887 | 346.0394 | 4.1525 | 0.2 | 1.6218 | 7.024 | 1043
Keeping Track of Standard Values Over Time | [12 empty] | Sample ID | sample identifier
Standard (1000 uM) | B6CA Peak A | B5CA Peak A | B6CA rt | B5CA rt | [8 empty] | BPCA Peak A | peak area from the HPLC (MEASURED)
During Standard Run | 34.2818 | 30.6178 | 4.713 | 9.967 | [8 empty] | rt (min) | retention time of peak from the HPLC (MEASURED)
after Sample 10 | 34.3972 | 30.939 | 4.71 | 9.953 | [8 empty] | [BPCA] uM in HPLC vial | concentration of BPCA in the HPLC vial determined from peak area calibration (CALCULATED)
after Sample 20 | 34.781 | 30.7495 | 4.713 | 9.95 | [8 empty] | [BPCA] uM in MeOH eluate | concentration of B6CA scaled up to the methanol eluate volume; note there are no BPCAs in the methanol eluate, rather this is useful for placing black carbon tracers "back into the original sample" (CALCULATED)
[13 empty] | [BPCA] uM in original sample | concentration of B6CA scaled up to the original sample volume; note there are no BPCAs in the methanol eluate, rather this is useful for placing black carbon tracers "back into the original sample" (CALCULATED)
Integration Notes: | [12 empty] | [B6CA+B5CA] | the sum of B6CA and B5CA concentrations to be used to calculate DBC concentration using Stubbins et al. (2015) Supplement (CALCULATED)
Valley to Valley | [12 empty] | [DBC] | the concentration of dissolved black carbon using Stubbins et al. 2015 eqn (CALCULATED)
Minimum Area (0.5) | [12 empty] | DBC:DOC (%) | the ratio between DBC and DOC (CALCULATED)
Did not integrate shoulder on B5CA, no other shoulders seen | [12 empty] | [DOC] | concentration of DOC in filtered sample water (MEASURED)
[13 empty] | V mobile (mL) | volume of mobile phase used to re-dissolve BPCAs in vial for HPLC analysis
[13 empty] | V MeOH dried | volume of methanol eluate that was transferred to glass ampule and dried; based on DOC-PPL concentration (CALCULATED) this value may be different than the V MeOH to dry (see PPL tab) depending on procedure
[13 empty] | V MeOH (mL) | volume of methanol used to elute DOC from SPE cartridge (MEASURED)
[13 empty] | Sample V (mL) | volume of sample passed through SPE cartridge; volume of filtered water extracted (MEASURED)
Fill in with your own values
Important results are highlighted for emphasis
Values should have carried over from BPCA Calculation sheet
[13 empty] | Important Notes: | V mobile had a change of units from PPL tab
[DOC] uM-C calculated from [DOC] mg-C/L
Calculations
(units: uM = Area*(uM/Area) + uM)
(units: uM = uM*mL/mL)
(units: uM = uM*mL/mL)
1000
(units: nM = (uM+uM)*1000
Calculations
〖[𝑩𝑷𝑪𝑨]〗_(𝒊𝒏 𝑯𝑷𝑳𝑪 𝒗𝒊𝒂𝒍)
〖[𝐵𝑃𝐶𝐴]〗_(𝑖𝑛 𝐻𝑃𝐿𝐶 𝑣𝑖𝑎𝑙) =〖〖𝑃𝑒𝑎𝑘 𝐴𝑟𝑒𝑎〗_𝐵𝑃𝐶𝐴∗𝑆𝑙𝑜𝑝𝑒〗_( [𝐵𝑃𝐶𝐴] 𝑣. 𝑃𝑒𝑎𝑘 𝐴𝑟𝑒𝑎)+ 〖𝐼𝑛𝑡𝑒𝑟𝑐𝑒𝑝𝑡〗_([𝐵𝑃𝐶𝐴] 𝑣. 𝑃𝑒𝑎𝑘 𝐴𝑟𝑒𝑎)
(units: uM = Area*(uM/Area) + uM)
〖[𝑩𝑷𝑪𝑨]〗_(𝒊𝒏 𝑴𝒆𝑶𝑯 𝒆𝒍𝒖𝒂𝒕𝒆)
〖[𝐵𝑃𝐶𝐴]〗_(𝑖𝑛 𝑀𝑒𝑂𝐻 𝑒𝑙𝑢𝑎𝑡𝑒) = 〖[𝐵𝑃𝐶𝐴]〗_(𝑖𝑛 𝐻𝑃𝐿𝐶 𝑣𝑖𝑎𝑙) ∗ 𝑉_𝑚𝑜𝑏𝑖𝑙𝑒÷𝑉_(𝑀𝑒𝑂𝐻 𝑑𝑟𝑖𝑒𝑑)
(units: uM = uM*mL/mL)
〖[𝑩𝑷𝑪𝑨]〗_(𝒊𝒏 𝒔𝒂𝒎𝒑𝒍𝒆)
〖[𝐵𝑃𝐶𝐴]〗_(𝑖𝑛 𝑠𝑎𝑚𝑝𝑙𝑒) =〖[𝐵𝑃𝐶𝐴]〗_(𝑖𝑛 𝑀𝑒𝑂𝐻 𝑒𝑙𝑢𝑎𝑡𝑒) ∗𝑉_(𝑀𝑒𝑂𝐻 𝑡ℎ𝑟𝑜𝑢𝑔ℎ 𝑃𝑃𝐿)÷ 𝑉_𝑠𝑎𝑚𝑝𝑙𝑒
(units: uM = uM*mL/mL)
〖[𝑩𝟔𝑪𝑨+𝑩𝟓𝑪𝑨]〗_((𝒏𝑴))
〖[𝐵6𝐶𝐴+𝐵5𝐶𝐴]〗_((𝑛𝑀)) =([𝐵6𝐶𝐴]_((𝑢𝑀) ) +〖 [𝐵5𝐶𝐴]〗_((𝑢𝑀) ))∗ 1000
(units: nM = (uM+uM)*1000
〖[𝑫𝑩𝑪]〗_((𝒖𝑴))
〖[𝐷𝐵𝐶]〗_((𝑢𝑀)) =0.0891 ∗ [𝐵6𝐶𝐴+𝐵5𝐶𝐴]_((𝑛𝑀))^0.9175
Important note on publishing data:
When publishing data obtained using this protocol, we ask users to include "in sample" concentrations for B6CA, B5CA, and DBC. In doing so, works involving published DBC concentrations can be easily adapted if new relationships between the DBC compound class and its BPCA oxidation products (conversion factors) are established and will facilitate the synthesis and scaling of DBC data among studies.